## GD1 Draft 0
Comments to GD1 Zero Draft
Stakeholder name: | Ann-Cathrin Vaage
Stakeholder organisation: | Offshore Norge
Stakeholder e-mail: | Ann-Cathrin.Vaage@offshorenorge.no
Line(s) in document (provide the line number(s) shown in the left hand side margin of the document, so that the DNV team can understand which part of the document you have a comment on) | Comment | Rationale | Proposed new text
General feedback to DNV interpretation of "leakage" in review guidance note (and so to leakage comments in table 1 from line 92) | In general agreement with DNVs view that this relates to free phase CO2 but do see some potential issues with such a definition - such as with sites where all CO2 is pre-mixed with water prior to injection. According to DNV's definition such sites would automatically provide guaranteed containment / zero leakage despite risk of leakage of pressurized CO2-rich water through wellbores and/or geological features | Leakage definition should also include leakage of pressurized CO2-rich fluids - need to design site to mitigate/reduce these risks too. But GD1 could perhaps state that the risk of leakage to external environment, is by very nature, lower than that of buoyant free-phase CO2 and that movement of CO2-rich downwards outside of storage complex should not be considered leakage | Does not include movement of CO2 downwards out of defined storage complex
92 - table 1 | Storage unit as a "defined volume area …" | strange combination of terms - it is a defined volume and not an area | improve wording in actual CCS directive
92 - table 1 | Storage complex. Change "vertically the storage complex will normally include…" to can | Storage complex is defined and permitted. Up to site operator what is applied for in application and up to CA to permit a "legal" defined storage complex
93 - table 1 | Hydraulic unit | In comment in the GD1 should also state that pressure effects in shared hydraulic unit can occur outside of the defined storage complex/sites in that unit (i.e. in middle etc). Also should state that a common understanding of pressurization of any geological weak points in entire hydraulic unit will be important for safe storage in such a multisite hydraulic unit. Need for collaboration between site operators Not sure this should be a task for CA to coordinate
164 & 165 | remove "negative" in point 1 and "positive" in point 2 | global effects with CCS can be both positive (as per intention/design) and negative (if leakage rates are too large/lacking sufficient permancy) | remove "negative" in point 1 and "positive" in point 2
193-198 | states that directive is agnostic wrt storage types and that it allows for storage in igneous formations (such as on Island) - but is this consistent with requirements to prove containment? What is status of technologies to show conformance/containment in such basaltic/mafic systems ? (ref that 4D seismic well proven for storage in sedimentary reservoirs......) - also in context with what is stated in 217-219 and in review document where it states that movement of dissolved CO2 cannot easily be monitored
314-315 | "has occurred once in ccs history" and "could occur between once every 100 years or 1000 years" are not QUALITATIVE descriptions. These sentences give quantitative values ! | Is this wording correct? Are these example sentences good examples of qualitative descriptors?
356 | "..not just the total amount of CO2 that has leaked"… | This ignores environmental consequences of leakages of other fluids -such as high salinity brine … pollution of drinking water aquifers, local marine ecosystems etc etc | change to "not just the total amount of leaked fluids that has occurred"
556-561 |  | pressure effects in shared hydraulic unit can occur outside of the defined storage complex/sites in that unit (i.e. in middle ). a common understanding of pressurization of any geological weak points in entire hydraulic unit will be important for safe storage in such a multisite hydraulic unit. Does this require need for collaboration between site operators Not sure this should be a task for CA to coordinate.
566 ++ (Table 4) | in notes for "faults and Fractures" the draft states "depends upon fracture gradient in caprock and…" | Avoid using the poorly defined "fracture gradient" term. Maximum pressurization limit should be limited by minimum principal stress in the caprock Fracture gradient (FG) is not uniquely defined in the O&G/CCS business. Indeed FG is a system property that depends upon many factors such as fluid rate, fluid rheology, particle content, hole size, temperature ++. In contrast, minimum principal stress is a bulk formation property which is a measurable, consistent and robust barrier requirement. This distinction is clear in Norwegian regulations for well integrity in O&G - where FG is only used for drilling operations when rig is in place but where minimum stress is used in all other phases of a wells lifetime (and in particular for long term integrity against mobile, buoyant fluids for well operational phase and for PP&A phase and long term integrity) - see NORSOK D-010:2021. | change to "Depends upon minimum principal stress in caprock and pressure…"
567 ++ (Table 4) | in notes for "faults and Fractures" the draft states " fault reactivation can occur as result of increased reservoir pressure or natural seismicity"…" | other effects can lead to fault reactivation - such as thermal effects (injecting cold co2) and geochemical effects | change to " fault reactivation can occur as result of injection induced changes in reservoir pressure & temperate or from natural seismicity"…"
584 | BOX 4 does not include any reference to leakage of fluids other than CO2 (i.e such as high salinity brines that are displaced, hydrocarbons etc)
92 | Revise the storage complex definition | The storage complex needs to be situated within the storage permit. | The storage complex should be described for each geological storage project located within the permit. The storage complex can will normally have the same lateral boundaries as the storage site.

## GD2 Draft 0
Comments to GD2 Zero Draft
Stakeholder name: | Ann-Cathrin Vaage
Stakeholder organisation: | Offshore Norge
Stakeholder e-mail: | Ann-Cathrin.Vaage@offshorenorge.no
Line(s) in document (provide the line number(s) shown in the left hand side margin of the document, so that the DNV team can understand which part of the document you have a comment on) | Comment | Rationale | Proposed new text
430-440 | draft uses "fracture gradient" | Avoid using the poorly defined "fracture gradient" term. Maximum pressurization limit should be limited by minimum principal stress in the caprock Fracture gradient (FG) is not uniquely defined in the O&G/CCS business. Indeed FG is a system property that depends upon many factors such as fluid rate, fluid rheology, particle content, hole size, temperature ++. In contrast, minimum principal stress is a bulk formation property which is a measurable, consistent and robust barrier requirement. . This distinction is clear in Norwegian regulations for well integrity in O&G - where FG is only used for drilling operations when rig is in place but where minimum stress is used in all other phases of a wells lifetime (and in particular for long term integrity against mobile, buoyant fluids for well operational phase and for PP&A phase and long term integrity) - see NORSOK D-010:2021. | use "minimum principal stress" and not "fracture gradient"
868 | adding substances for conditioning CO2 stream should be mentioned; at the moment, very little work has been done on this, but this may be a possibility in the future to manage the off-spec scenarios. Composition of the injected CO2 stream can also be modified in order to alter its properties in the subsurface. | there is a possibility of addition substances for conditioning of CO2 stream in order to inhibit adverse effect of some trace elements that may come from some CO2 sources. It is possible to add limited amounts of certain substances to increase viscosity or density of CO2. The modified CO2 stream will reduce the mobility of CO2 in the reservoir resulting in increased sweep efficiency. Light oligomers soluble in supercritical CO2 have been positively tested for this purpose. | add the following: 3.c) addition of inhibitors for conditioning CO2 stream 3.d) addition of subtances that alter properties of CO2 stream in the reservoir (viscosity, density) to reduce its mobility (e.g., slow down migration, increased sweep efficiency)""
12 | figure missing: Figure 1: Domains surrounding the storage complex ..................................................................... 12 | there is no figure and the link doesn't work | include the figure
844 | there is no reference to ISO/TR 27921:2020 Carbon dioxide capture, transportation, and geological storage — Cross Cutting Issues — CO2 stream composition | this is document that describes issues related to CO2 stream composition, hence it should be reference to this | include reference
844 | list means of transport for CO2 | based on CCS Directive one may have impression that CO2 is only transported by pipeline | This chapter can be improved by mentioning other means of CO2 transport and that CO2 stream composition must be compatible with requirements of the means it is transported with, i.e., pipeline or bulk transport (ships, trucks, trains, barges). Each of these may have different requirements.
1989 | change part of the sentence "as the injected CO2 stream is expected to be stable" | Suggest changing this text to be in line with the CCS Directive wording. In addition "injected CO2 stream" might be confusing. | “as the site is evolving towards a situation of long-term stability.”
126/220 | definitions of the storage site, storage complex, and surrounding area are in 2.2.1 Geology and geophysics, but maybe they should be elevated to a separate chapter earlier in the document | the chapter describes how storage complex and surrounding area should be characterised, so it would make more sense to define first what these are | these terms should be defined at the beginning of the chapter, preferably with a figure
Troughout | No mentioning of tracer technologies as method for separating natural leakage from injected CO2. | Identification of leakage
161 | needs clarification that "hydraulically connected areas" do not have to explicitly represented in the 3D model | "hydraulically connected areas" can be very large and building 3D model with sufficient level of details is in reality impossible | add the following: "…hydraulically connected areas, which can be modelled implicitly, as e.g., numerical aquifers."
1744 | "...dynamic simulation of the 3D…" - there should be added that this is a "process" | The reader might view "model" as a single realization/case of the subsurface, not as a set of models that cover uncertainty | change to the following: "...dynamic simulation process of the 3D…"
1479 | figure should include also example of the storage complex extent | including storage complex in the figure will give better understanding of its distinction from storage site | include/show example of "storage complex" in the figure
819 | in the table, refer to dynamic modelling as a process | dynamic modelling is a proces with multiple realisations that cover uncertainty | "The dynamic modelling process shall provide insight…"
1679 | integrate the Fiber optic in Table 3 Proposed format of monitoring plan template with example information | Large applications of Fiber Optics are already done and envisaged and as such this could be added to the list. | Include Fiber Optic in the table

## GD3 Draft 0
Comments to GD3 Zero Draft
Stakeholder name: | Ann-Cathrin Vaage
Stakeholder organisation: | Offshore Norge
Stakeholder e-mail: | Ann-Cathrin.Vaage@offshorenorge.no
Line(s) in document (provide the line number(s) shown in the left hand side margin of the document, so that the DNV team can understand which part of the document you have a comment on) | Comment | Rationale | Proposed new text | Proposed by (company) - Company name will be deleted when submitted
11-23 | Nam ut nisi vestibulum, venenatis eros in, ultrices purus. Phasellus faucibus lorem ac est ultrices rhoncus. Etiam dui ipsum, sodales a odio id, dapibus interdum enim. | Nulla vel leo nec nunc dictum sodales et vel diam. Nulla rhoncus nec ligula ac semper. Donec sem arcu, pellentesque aliquet fringilla vitae, rutrum sit amet nunc. Mauris massa nisi, varius a dictum nec, luctus eget libero. Orci varius natoque penatibus et magnis dis parturient montes, nascetur ridiculus mus. | Ipsum lorem | Ipsum lorem
No comments to GD3

## GD4 Draft 0
Comments to GD4 Zero Draft
Stakeholder name: | Ann-Cathrin Vaage
Stakeholder organisation: | Offshore Norge
Stakeholder e-mail: | Ann-Cathrin.Vaage@offshorenorge.no
Line(s) in document (provide the line number(s) shown in the left hand side margin of the document, so that the DNV team can understand which part of the document you have a comment on) | Comment | Rationale | Proposed new text
445-446 - table 1, 5B | Financial contribution should not be included in the calculation of financial security | Art. 19 of the CCS-Directive is not clear that the FS (Financial Security) should also cover the ability to make FC (Financial Contribution) available. That could be considered as "double-counting" as the FS will no longer be required when FC is made, it would then be wrong to also calculate value of FC into the FS. Under FS the intention should be that sufficient security is in place in case the operator cannot fulfil its obligations, whereas the FC under Article 20 is to be put in place for the responsibility to be transferred to the CA. There is then no longer a primary obligation on the operator, but rather, the operator should provide a financial contribution for the CA to take on this responsibility. Several of the instruments discussed for FS is therefore not suitable. Further, the risk should be much lower with regards to leakage/irregularities, as injection has stopped, and a monitoring period indicating that the CO2 is permanently trapped has lapsed. | Remove 5.B
613-616 ++ | There should not be overburdensom to the operator in terms of level of FS based on uncertainty of the decision of the CA on whether closing or issuing new permit, as this is outside the operator’s control. | Keep the cost of FS to a minimum | From 613 and onwards. Delete text related implying that the size of the FS to be determined by the intentions by the CA.
674-675 | Need to re-write the sentence to increase the flexibility and ensure that costs related to FS are kept at a minimum. | A very long duration of FS in addition to the uncertainty of having the responsibility for such a long period is a barrier for CCS activities. Replace "default" with "starting point" and ad " …., but this should be reconsider if it is likely that this time period will shorter". | Hence, new sentence: "Nevertheless, for calculating the amount of FS, this GD recommends using a 20-year post closure monitoring period as a starting point because the actual length of the post closure period cannot be predicted in advance, but this should be reconsider if it is likely that this time period will be shorter."
780-783 | Whilst this entire section 761-802 states that leakage volumes should be considered with probabilities (figure 1) to determine leakage volumes for FS, the lines 780-783 add some uncertainty as to which percentile should actually be used in the probability distribution. Later in document it is stated "calculation of expected value is not recommended ... unless the calculation of potential leakage amount is based on a probability distribution " - see lines 966-971 | Unclear if expectation (mean) value should be used. Document is inconsistent in wording in different chapters on this. Normal practice in other industries would be to use the expectation value (mean) but the text suggests that a higher value should be used (or indeed that not allowed to weight volume and probability at all) | Document needs to be very clear and consistent as to how leakage estimates with probability are to be used to determine which volume is to be used for FS. More guidance on which percentile should be used if guidance is not to use expectation value.
808 | Figure 1 can be misleading and needs to be improved | Even in worst-case scenarios it will be physically impossible to leak all co2 injected volumes and all major studies conclude that likely leakage volumes from properly permitted licenses will be small. The figure should be improved by (a) moving the cumulative distribution curve more to left (to show that, in general for properly permitted&licensed stores, low leakage volumes are expected and designed for and that even worst case volumes are much lower than total injected volumes ), and (b) ensure that the title of the y-axis is stated as " cumulative probability of leakage below the given leakage value". | Update figure by (1) The y axis needs to be defined as the "cumulative probability of leakage below the given leakage value" and (2) a more realistic case for permitted stores where curve is moved to the left
811 - 817 | The initial amount of FS for surrender of allowances should be based on the potential for leakages during the initial years of the storage life time, and not the full life time of the storage. | The current formulation in 811-815 contradicts the arguments for allowing for ferequent update of FS. Ref Box 1 ".To keep the FS costs at a minimum the initial amount of FS for surrender of allowance, should be based on the estimated amount of potential leakage for the comming year. This amound should be updated annualy in accordance with the development of the storage. | New sentence replacing 811 - 816: The initial amount of FS for surrender of allowances should be based on the potential for leakages for the coming year. This amount should be updated annually in accordance with the development of the storage.
966 | The guidance document allow for assessment and update of the FS amount. Suggest to add a new sentence in front of the one starting with: "Note that…" | The current formulation in 811-815 contradicts the arguments for allowing for frequent update of FS. Ref Box 1. To keep the FS costs at a minimum the initial amount of FS for surrender of allowance, should be based on the estimated amount of potential leakage for the coming year. This amount should be updated annually in accordance with the development of the storage. | Frequent assessments and update of amounts of FS should be considered to allow for selecting appropriate financial instruments.
977 | Through financial instruments, like insurance, the likelihood of an leakage will happen is distributed among several storages. | The chance for what might be defined as "worst case scenario" leakage happening at all storages simultaneously is very unlikely. Hence, it should be allowed to take this into consideration when setting the required amount of FS. | However, when an FS instrument cover several storages it should reflect that the estimated leakage will not happen simultaneously at all storages at the same time.
1028 | Ad a new bullet to encourage frequent assessment and update of the FS amount. | It should be made clearer that assessment and update of the FS amount could be done frequently according to need to allow for cost effective and better pricing of financial instruments, such as insurance. | Assessments and update of amounts of FS when needed to allow for selecting appropriate and cost effective financial instruments (e.g. insurance).
1192 | In 2.2. b, sentence 404 and onwards, GD opens up for the consideration on whether EU emission allowances (EUAs) could be acceptable as equivalent to FS. A reference to this should be made in 2.5 b. Further, a solution for shared long-term liability such as a set-aside of EU ETS Allowances is needed. This point should be included in the sentence following the one suggested above. | Reducing the costs of FS and increasing the likelihood of successfully developing a CCS value chain. The operator should be able to offer emission allowances as security if they wish to do so. GD4 could also underline that, in case of leakage, the operator will be able to use the emission allowances it already has (if any) rather than having necessarily to purchase new allowances to cover its liability. The benefits of CCS outreaches by far the small risk of "worst case" leakages, which will be minimal in size. Wrong or overly strict regulation will not enable us to reach our climate targets. It should be made possible through the EU ETS market mechanism (etc) to keep some allowances available for potential leakages to limit the size of the FS and to avoid unnecessary costs by limiting the responsibilities for the storage company. | As stated in n 2.2. b, CA authorities should consider whether EU emission allowances (EUAs) could be acceptable as equivalent to FS. In addition, authorities setting aside EU ETS allowances could be considered as a tool to enable shared long-term liability. Both measures would limit the size of the FS and help avoid unnecessary costs for the operator.
1694 - 1698 | Discussions on FS are not applicable to FC. Should replace "Most" with "Some" and "is" with "could be", replace "However" . With "Hence," and replace "it is recommended that the MS considers" with "member states might consider". | Under FS the intention should be that sufficient security is in place in case the operator cannot fulfil its obligations, whereas the FC under Article 20 is to be put in place for the responsibility to be transferred to the CA. There is no longer a primary obligation on the operator, but rather, the operator should provide a financial contribution for the CA to take on this responsibility. Several of the instruments discussed for FS are therefore not suitable. Further, the risk should be much lower with regards to leakage/irregularities, as injection has stopped, and a monitoring period indicating that the CO2 is permanently trapped has lapsed. | Some of the discussion in Part 2 of this Guidance about FS instruments might be applicable to assuring the FC. Hence, memberstates might consider the different risk and operational profile of the two phases and that the appropriateness of the instruments used as FS is considered on a case-by-case basis for the FM.
384 | It is unclear what is meant by "self-guarantees" or "related-party guarantees" - it could be beneficial if these terms were explained. |  | N/A
526 | It is objectionable that CA overhead should be included. Therefore, it is proposed to delete this section. | Defining the relevant overhead costs will be challenging and will imply increased costs on an unclear basis. | Preferrably delete section. Alternatively change the text to the following: Amounts should be sufficient for the CA and/or its agent (e.g., contractor) to perform the obligation (often termed “third-party costs”) and should can include necessary costs of CA overheads, oversight, and external support services
1428 | The language could be softened by adding that the approval cannot be unreasonably withheld or delayed if the criteria are met. |  | Both FS instruments and FS amounts should be reviewed and approved by the CA provided that the CA shall not unreasonably withhold or delay its approval if the criteria required for the FS instrument or FS amount as contained in the Directive are met.
1463 | Same point as for line 1428 above |  | MS are encouraged to consider making explicit provisions that no changes may be made to the wording of FS instruments without the prior written approval of the CA (not to be unreasonably withheld or delayed). In addition, when reviewing instruments submitted in connection with the permit application or subsequently, the CA should be alert for and object to any language that would allow changes to the wording of the instrument without the prior written approval of the CA.
181 | Principle requirement for storage site should also highlight potential risk of induced sesimicity | Induced seismic could impact storage complex integrity. It is mentioned later in the document (527) but worth highlighting at the beginning as well. | Integrity – confidence that the site is secure with no significant risk of leakage and/or induced seismicity;
238 | Formating issue with Box1 and Box 2 | Unable to read the full sentence
510 to 512 | Text formating to be rectified