## Summary
Summay of FPSO Inteview results (1)
Area | Topic | FPSO 1 | FPSO 2 | FPSO 3 | FPSO 4 | FPSO 5 | FPSO 6
Performance | Production Performance | 26 k BOPD per year, new wells coming in, gas lift uptime 96%, water inj good uptime (except for minor hose bend radius downtime) minor flowline constraints sand production. Some maintenance days for FPSO - shuttling. Campaign for 2006 included installing gas lift (mods), incentives are uptime water injection volume based. production has been down below 10kbd. Actively involved in field development | Uptime driven by gas compressor reliability earlier around 88% now mid 90s. Separation improved after lighter crude production tied in to FPSO. | Production now down to less than 10,000bopd, but also processing gas from another field for further export so no likleyhood of removing vessel | Oil Peak was 35 k m3/day (218k) now down to 8k (50k) m3/day. Injecting 40k m3/day water. Water production is up to 22km3/day. Consideringa 9 year extension from 2021. Overall uptimes 93% (target 93.5%) but only 1% for unplanned losses. Main losses are from subsea | 93% overall production has declined from 30km3/day (187k)now to 6,5. Injecting 22million m3 gas per day. FPSO receives a various amounts of condensate from other facility, up 11km3/day. Considering 6 year extension from 2019 to 2025 | Production regularity (volumetic) is high 95-94% Tied in to 6 wells and risers. Production 4-5000 BOPD, Gas is used for fuel, Gas gas lift and the remainder reinjected. Water cut is 91%. Gas lift is required to kick wells off and N2 is used for start up
| Reservoir surprises | 300kilos sand per month, active in planning new developments. Feel that could invest in better managment of gas lift. Field extension 2025 plus 15 years….have 2013 planning 3 times 3 year options. Intend to keep it in the field 2021, a few issues to finalise | 'After production start-up and early water break through, it became clear that the process was poorly designed for water separation from the API 23 crude. Biggest problems were lack of heat input which required an upgrade to reach 86 deg C in the second stage, and a redesign of separator internals. However the unanticipated inclusion of API 39 crude from another field around 2 years after start-up, blended at the turret mainfold, transformed process performance and stability. | High water cut but no surprises Will stay on field longer than planned due gas processing from Another field. | Decline as expected will be tying back Marluk field from 2012 (32kms away) | Tied back extra fields Swivel upgrade planned for new field tieback | Started on Field in 2000 and keep getting extended by 3 years now been there 9 years. Difficult to plan repairs and upgrades.
People and Safety | HSE record | Had some LTIs 4 years ago,( produced water burn - into boots) Now in a period with increased minor gas leaks, valve stem leaks corroded damage on closed drain etc. Small mainfold leak oil. Also dropped objects campaigh after locking bolts in turret near miss, ( 1.5kg) + Loose plate. gas Leaks per year 7-9 minor all < 0.1kg/sec, last major leaks was 2005. 3 majors in 2003. 'OLF lifeboat design issues - some mods to strengthen seats following g force studies. | Good record | Good record | Good LTI record - trend of minor issues improving. One oil spill in 2005 due topsides leak -poor coverage - 200m4 | No major incidents. One near miss when lights fell off the crane boom and just missed a crewman in 2008 | Good - one LTI in Sept a fall just after shut down, 3 small gas leaks but minor and related to age of equipt. No oil spills
| Work environment and Morale | Only issue is noise, ('HVAC noise, vibration and pressure balancing difficulties due to poor design. (lack of air-locks). Especially annoying vibration in accommodation unit.) However minimal staff turnover . Employee survey noted no issues | Vibration from compressors is a problem throughout vessel Power generation is located too close to the accommodation. Hospital above emergency gen. Morale considered very high. Very low turnover | Good design of accommodation and vessel layout. The CCR is on the process deck level. It is good to have all offices and process management on one level. If you have to run a JSA all the people are readily available, it is much more efficient thanwith bridge level CCRs. 'Morale Good.. Very low turnover | Stable crew. Considered a good place to work. Some issues around recent company reorganisation | Escape tunnel considered valuable by crew - for plant access. Stable crew. Considered a good place to work. Some issues around recent company reorganisation | Good Work environment, considering age of vessel. Morale OK - Low tunover less 2% good morale
| Crew | Base crew 41, On Nights 8-10, Prodn 10 maint 20 marine 7 (+ 4 catering) all staff employed by FPSO Operator but with a different tarif for different disciplines- Provide support for WHP maintenance with crew shuttling to and from the WHP during the day. | Have achieved significant reductions in staff to around 30 base crew, this was by reducing from 3 offshore departments, Production, Marine and Maintenance to 2, Production and Maintenance. . With these low crew levels it has been found best to run with only 4 on night shift ( 2 CROs and 2 on deck operators) and no catering. 'As crew levels are progressively reduced, the competence of the remaining staff must increase. For example Helicopter pax and freight handling, crane driving, shuttle tanker hook ups, and chemical storage all require specific competence and certification. With so few crew members it is likely that one single crew member will be trainied in all four of these skills and several more. Retaining these multiskilled staff who are familiar with a specific FPSOs equipment and work methods become critical to the sucess fof the operation. If one leaves they are very hard to replace. Very supportive of having directly employed crews to solve the many problems FPSO has experienced | Significant reductions in staff to around 30 base crew, have been achieved by reducing from 3 offshore departments, Production, Marine and Maintenance to 2, Production and Maintenance. . With these low crew levels it has been found best to run with only 4 on night shift ( 2 CROs and 2 on deck operators) and no catering. 'As crew levels are progressively reduced, the competence of the remaining staff must increase. Very supportive of having directly employed crews. | No marine dept but one, Marine & Logistics leader with maritime education and background. All CCR operators has some maritime training (ballast/ stability and DP/PM). Base crew approx.37 | No marine dept but one Marine/Logistics leader with maritme education and background. All CCR personell has some martime training (ballast/stability and DP/PM). Base crew size approx. 35 | 42-43 typical core crew levels (inc catering)
| Accommodation/POB | 76 beds available, and run 54 on days and 22 nights. Some issues but no sharing planned. Need to expand beds. Wish for 90-95 ( without WHP would be Ok with 80) . Need more more single rooms. | 59 POB (max) is inadequate for the level of work keeping the compressors and other key equipment running. It therefore a critical factor and beds almost always full. | There are just 30 double rooms Max POB is 76 with hot bedding but rarely need this level, POB usually around 40. | Fitted extra cabins so now enough for 87, but occasionally need more | POB 60-70 have beds up to 72 - not enough due single bedding and only 5 on night shift. 10 more beds would have been helpful | Max 70 beds in 35 double, split cabins. Can get upto 62 without sharing Average POB 55 to 60. (limited max POB 60 in winter due to conventional lifeboats)
| Standby vessel | Does equipt transport between FPSO and WHP. Oil spill response. Not able to share. | Dedicated purpose built SBV to be shared with fixed platform 9km away. Does monthly ROV inspection, yearly chain inspection and has small storage area. | 'Original SBV had firefighting capability; this vessel was transferred elsewhere and now there is some concern that there is no longer a firefighting capability. SBV has capability to provide tug support during offloading. | Dedicated standby vessel | ^Shared Standby boat with two nearby fields | Standby vessel dedicated to the FPSO
Marine | Thruster System | No problems and no changeouts. Thusters part of Posmoor mooring system. | FPSO requires thrusters at all times; a major problem in winter could impact production. Thrusters have to be extracted externally which is a big job. One thruster failed in 2004, did changeout and returned thruster failed again shortly after - poor QC in factory. | Never needed to change thrusters. However if a thruster is withdrawn into hull, there are qustions as to how it will be machined in place. | One transformer has burnt out since installation. Also had to change one thruster due to salt water ingress into the hydraulic system. Thrusters are replaced with the spare thruster on a regular basis. | Natural mean weather-vaning is good, but gives significant yaw motions, which are damped by the thruster forces. Thrusters have had good regularity. Changed all 5 thrusters (2006-2010) according to design spec. - had shaft oil leak problems after reinstallation which is repaired. Change out is a routine job involving 2 boats, ROVs and takes typical 2-3 days. | 4 thrusters OK - no problems or replacements
| Mooring and Anchoring System. | One failure in 2001..since then by moving contact points it has been Ok , we also chop out worn sections and move chain around. Turret has 2 portable winches. Just replaced Posmoor and about to be comissioned . Difficult to find replacement due obsolete equipt . Now a different supplier | Replaced worn chain due fairlead wear. 2nd set had dimensional problems, next set had weld reapir damage now on 4th set. Lines monitored + moved to spread wear, When fairleads are located in the water they are not easily accessible for greasing and inspection | 'Chain inspection problems created by access difficulty to last link but so far not a problem. When fairleads are located in the water they are not easily accessible for greasing and inspection | Able to move chain to help with wear point. Have now changed all top chains. Minor problems seen on fairleads. Do yearly ROV inspections no big issues | Able to move chain to help with wear point. Have now changed parts of all 12 top chains as planned in design. Do yearly ROV inspections, no big issues, good condition. Difficult to check and maintain pretension settings over time | No failures in 10 years but early corrosion of chain found and elements replaced routinely
| Hull and tanks | Minor cracks repaired at knuckle line. No more problems. 'Ballast tank coating good | No serious hull cracking. Concerned about annode replacement in splash zone as these are due now- May use Impressed current- Concerned about tank purging for inspection as it is introducing O2 for corrosion 'Important to get tank vents to get them high and down wind. If no wind do not purge the tanks, . | Hulls are usually protected from corrosion by zinc Anodes, however these deplete. Their replacement is difficult for an FPSO offshore due to shallow water diving conditions in the North Sea. We may use impressed current. 'Tank purging for inspection is introducing O2 for corrosion 'Important to get tank vents to get them high and down wind. If no wind do not purge the tanks, . | Had fatigue cracks on Knuckle joints. No serious problems here since fitting 30t of steel. But had a major crack near bulb area Frame 286 ( no cargo leaks) repaired this with a habitat sealed enclosure to enable welding on the hull . 'Had to enter and repair coatings at base of all crude tanks. Coating was made too thick (6mm) and had cracked. SRB bacteria was causing pitting up to 12mm in 20mm plate. | Overall very good condition, no serious findings from inspections. Identified an expected fatigue crack in tank 4C Ballast near bilge keel due to omission of a stiffener (due to poor QC) but no actual cracks. Ongoing studies for life extension particularly in Bilge keel area. High loads identified on longditudinal beams and topsides supports but no problems yet- Marine growth on hull not a big problem (spring growth is cleaned off in winter) | Now finding a lot of minor cracking including side cheek fatigue all of which are due to age. At next dry-dock need to change a lot of steel. Rate has increased over last 10 years particularly after 2001
| Green Water | Green water and damaged window was a one off design issue with water trapped in pipework. However got green water on tank deck, hydro project for green water to make fittings lightweight - However winter operating draft - 420 - Storage 390 winter has resukted in no green water. | Had to rearrange walkway, change design, strengthened support. Introduced greenwater walls. Greenwater areas need to be identified and equipment moved out of these areas OR be able to withstand loads. Recommend "clean" tank deck. | 'Had a major protection upgrade shortly after start-up. - side panels added. -The risk of green water has still reduced storage volumes in winter. Max draught winter 15.5m |  | ^Escape tunnel considered valuable by crew - for plant access
| Deck Cranes. | Initially speed not enough, upgraded the hydraulic units - now meeting requirements. Still sensitve to pulsations in hydraulic system - some tuning to be done. Would prefer knuckle boom cranes | Originally the cranes were designed to run off the same hydraulic system as the offloading system. This was operationally unacceptable and it was decided therefore to install an independent crane hydraulic system - this has also helped with crane performance | Had to do a number of upgrades to improve operational safety | Had to be upgraded for normal use. May consider replacement in possible life time extension to 2030. Operational weather restrictions. No personell transport. | Minor upgrades for normal use. Normal operational weather restrictions. (No personell transport approved.) | Generally good standard.
| Cargo and Ballast System | Cavitation still a minor problem, using the bypass line reduces back pressure | Hyprchlorite batch vs continuous treatments - found that batches were causing problems due massive overload of growth | Hyprchlorite batch vs continuous treatments - found that batches were causing problems due massive overload of growth. 'Marine growth has clogged 70% of the sea-chests. Have done video inspections of valves. | Crude Oil Washing (COW) is heavily corroded - poor quality steel. Follow up inspection program. | Crude Oil Washing (COW) header had to be changed after 10 years - corrosion - poor quality steel. ^Vapour recovery pipework had to be fitted cannot rely on" venting" at all | OK
| Fabric maintenance | FPSO 1: Paint issues developing now on topsides, crew outside all year paniting, need to keep on top of it. Had dialogue with Operator to avoid surprises due to delayed work on WHP; FPSO 4: Topsides painting was required initially are a result of failure of paint system; FPSO 5: Completed sucessful hull painting program.
Turret, swivel and Subsea | Turret System | Bogies changed out several years ago. 2004 since then solved. Rails micro video inspections since 2001 see some cracks in rail reaching end of life? Lift off design ( not free rotating) | Early problems with railand wheel cracking requiring full replacement | No heading control required - big advantage- Low levels of maintenance required | The hydraulic pad system has involved significant maintenance. Early upgrading of the HPU has helped. No significant problems now. | The hydraulic pad system has involved significant maintenance. Early upgrading of the HPU has helped. The grippers have suffered some wear and tear. Routine maintenance is critical and has reduced the problems Heading is changed according to the weather direction and has certainly reduced swivel wear. | OK
| Fluid transfer system/swivel | Swivel on gas injection been changed a couple of times due leaks caused by explosive decompressions of seals. ( 1 day task) 'Changed glide pads several times. Since 98, changed all production hoses over years , last last year. Restriction with bend radius causing velocity restrictions, needs planning from marine crew to have a window to avoid over rotating vessel over 270 deg.(no incident yet) but high attenton level . Not the ideal design having hoses. | Drag chain system is labour intensive and requires frequent hose change out. Also inability to rotate more than 270deg requires planning. 'FPSO required heading control almost all the time - to minimise roll etc. Extensive problems with drag chain pads; side pads and lower pads worn out initially in just 18 months. Maintenance work and lubrication to keep drag chains in position relative to swivel is beyond anything expected. Not built to be maintained and accessibility required the use of abseillers | Two oil filled power swivel failures 1.) Explosion caused by arcing between discs attributed to humidity in oil. 2.) Saturated oil from filtration system. Otherwise apart from minor leaks OK | Found a casting QA problem that developed into a crack on the WI swivel - able to do in situ repair. 'Swivel replacement (to increase ss power and coms capability) very sucessul - done in 5 weeks in 2008. | . Swivel change out is planned in 2011 including an upgrade planned for new field | Swivel OK Framo, installed in 2001. 'Added Framo hydraulic pumps to pressurise between seals has helped performance
| Risers | A production Riser failure occurred in 2004 with a significant leak to sea. The riser was changed, also changed water inj riser, no problems since then |  |  | Considering lifetime extension from 2021 (design life) till 2030. This may invove going offl ocation | Limited number of risers for further expansion but not yet a constraint Seeming some vibration due gas flow but after checks not concerned | Risers liftime damage (heat+ fatigue) Also complex to repaired gas lift control umbilical bundle
Subsea Interfaces ( or how well did the FPSO support subsea)
Utilities | Fire Water Pumps, Ringmain and Deluge | No issues use freshwater flushing | Difficulty in getting enough head on firewater pumps, in rough water conditions- 'Deluge testing, particularly with seawater is a contributer to corrosion problems for the process plant. This is a reglatory requirement (eg annual) but is the cause of extensive water ingress and thereby damage to the equipment - even if it is designed to be resistant to such exposure. . | Deluge testing, particularly with seawater is a contributer to corrosion problems for the process plant. This is a reglatory requirement (eg annual) but is the cause of extensive water ingress and thereby damage to the equipment - even if it is designed to be resistant to such exposure. . | ^Ring main not sifficenetly flexible - cracks at tie in points eg fire monitors No big issues with deluge system and testing - but need to cover sensitive equipment | Ring main not sifficenetly flexible at tie in points eg fire monitors | 'Having problems with corroison in carbon steel pipework blocking nozzles etc
| Power Generation Units | No regrets having Wartsillas but they are more maintrenance intensive, cost for maintenance offsets high overhaul costs for GTs. Would prefer low pressure fuel gas version . Issue is HP gas compression and maintenenace and risk. LP more environmentally friendly. Use pipe in pipe to transfer gas in ER. . Power type selection should be driven by power demand and overhaul requirements. | Power generation inadequate. Four x 33%. Need three engines during normal operation. Only one modified for fuel gas, but was difficult to get fuel gas operational due risks bringing HP gas into ER. . Requires 3-4 extra people on board for maintenance and have conducted major rebuilds 2 times. | Have 2 x 21MW Gts. Intention was to run one turbine, but have been forced to run two. Otherwise very reliable. Auxiliary runs on diesel (cost issue) and is located under accommodation (gives some noise). | Good reliabilitty from the 2 LM 2500s Using 50% of gas produced so new fields very helpful | Problems with LM 6000 and early difficulties with the Low Nox version- Had several minor fires due to utility failures (hydraulic oil) . Fatigue of supports. 2 main engine change outs. Leaks in heating medium system due cracking of tanks Problem is variable loads and equipment failures. Had to change out dual fuel unit. Normally run at 25-30mw but thrusters can add 15mw. | Warsilla 2 dual fuel, 4 small kongsberg dual fuel GTs, 2 Bergen diesels being decomm'd. Separate engine control room requires 3 extra people on board. Engine room is single entity which eliminates redundancy (DP1 not DP2)
Topsides | Piping Systems | Corrosion under insulation is a problem. Better design required, exotics steels help. Remaining insulation is for safety and production reasons only. Heavy focus and inspection/repair takes 6-10 beds. Could have been helped by better design | Humid environment combined with sea spray casued corrosion under thermal insulation on separators, supports, valves and piping. Despite manufacturers claims, the seals and overlaps frequently failed. The problem once detected, required removal of all insulation, sand blasting and replacement of pipework or for minor damage repair with Belona filling compound. Installing doubler plates under supports. Too many 90 degree turns and complex piping (bad design and layout). Trying to minimise insulation | Biggest problem is Corrosion under insulation. Humid environment combined with sea spray casues corrosion under thermal insulation on separators, supports, valves and piping. Now installing doubler plates under supports. Despite manufacturers claims, the seals and overlaps frequently failed. The problem once detected, required removal of all insulation, sand blasting and replacement of pipework or for minor damage repair with Belona filling compound. Trying to minimise insulation 'Cu Ni pipework has been a success. | Corrosion under insulation not a big problem due to minimal insulation. Only insulate of noise and for people protection | Corrosion under insulation not a big problem due to minimal insulation. Only insulate of noise and for people protection Good choice of exotic materials | Corrosion under insulation (external) and internal - typically 4-5 people wkg on it. Significant issue.
| Oil Separation and Produced Water System | Over board line contrictions from scale but using chemicals and reducing O2 helped. | Improved significantly with lighter crude but earlier design was inadequate | No issues | Good separator performance. '24 ins Produced water disposal line goes through ballast tank and is corroded. Mild steel used. Some holes repaired wit GRP 2009. Overboard opening on SB side close to where supply vessels, but no problems experienced with this. | Had to fit new internals on all inlet and test separators. | Challenges with corrosion inhibitor which reduces efficiency. Can get to 15 ppm or better using electrostatic separator. Getting sand in strainers
| –Gas Compression System | Intensive work over the years, today performance better - low leaks, Conducted intensive vibration measurements, many issues eg cracking sight glasses etc reinforced supports, used more flexible hoses, structural support for heavy nozzles and heavy valves, poor installation on a vessel. 'Scrubbers bit small | Biggest operational concern due poor original manufacturer quality and installation/support and incorrect material supplied to manufacturer. Problems incude vibration, structural, valves, surge bottles etc, maintenance manning had to replace all valave actuators, Compressor problems include liquid carry over, cracked pistons and lining destruction. Design is 2 by 50% so no sparing | No issues |  | Had major problems. 'Liquid carry over to compression was biggest problem. Scrubbers too small. Had 2 x 75% units. Overall have changed bundles 25 times. Much of the time a train was down.Scrubbers now OK | Reciprocating - Single train - 1 times 100%. 94-95% uptime which includes planned shutdowns .Typical problems include compressor valves leaks on small bore pipework - replaced much with flexibles, seal rings . Big headache!
| Flare System | FPSO 4: Flare tower not high enough and increased flare volume after new tie-back. Had to put on heat protection in aft ship. MOB boat has suffered. Currently modifying shielding; FPSO 5: Flare tower not high enough. Had to put on heat protection for MOB boat. MOB boat from nearby installations available if necessary.; FPSO 6: Ground flare works OK but is maintenance intensive not very environmentally friendly
Offloading | Effectiveness | No major problems - nomination of tanker windows being so wide can be a problem once every 2nd year. Offload every 2 weeks (420k). No big issues - shute sign of hose aging due chaffing. Have changed out sections, go for a reel next time. Comment: there are limited night time limited barriers on a leak detection due visibility. | A Shuttle tanker drive off incident occurred with a near miss of 40 meters. Software upgrade was not complete and ST draft had to be manually given in to the system. Limited hull capacity (380k) requires two offloadings per week to fill shuttle tanker. | Annual get together between FPSO and ST crews does help the offloading operation. Capacity 580k | FPSO #4 storage volume is 30% too small (800k) As a result loading has to be completed in 2 batches - this leads to additional ST standby time which can be 4-5 days per loading or a return journey. One collison occurred which was a near miss with the flare tower which was slightly damaged. | High effectivness. Storage volume problem identified in earlier FPSO was fixed by enlarging storage (900k) | No serious problems - approx once a month. Storage volume 190,000bbls. Taut hawser and DP 1 tankers.
Integrity and compliance | Maintenance | Using ”Intelligent Risk Base Inspection”. Summer clean up campaigns. Planned shutdown -14 days every 3 years | Planning to reassess CBM approach. Extended shutdowns are not performed every year. Decision is based on criticality of outstanding work that requires a shutdown. | More emphais now on criticality based maintenance Extended shutdowns are not performed every year. Decision is based on criticality of outstanding work that requires a shutdown. Had to repair escepe tunnel supports. | Need to reconsider tote tanks for chemicals and methanol due to handling risks on and off boats | Frequent certification visits for elevators doors ( every 6 months). ^Painters always on board . Re shutdowns: Planned shut down every 4th year, next time 2011 (svivel replacement) 'Electrical ….coatings had cracked in electrical room? ^Escape tunnel considered valuable by crew - for plant access | Maintenance is primarly corrective based. Have a Planned shut down 9-12 days 1 time a year
| Mechanical handling | Still not to up to todays requirements, But cargo lift now installed between decks 5 and 6, have access to workshop use forklift on main deck. | 'Poor layout, very narrow, little space for flagman. Vulnerable process areas close to landing area. Workshop located under accommodation and can't get forklift access. 'Maintenance philosophy using cranes as a fixed lifting point has been unsuccessful, because of hook swinging in even small seas. Crane access below deck has been problematic. |  |  | ^Forklift system for hadnling materials to workshop and stores very effective | Blind zone challenges. Lack of cargo lift in living quarter. Challenges regarding lifting at Process Deck.
| Industry standards and Class | Flagged in Bahamas. Classed with DNV, Owner believe the AOC regime right way to go . | The hull and maritime systems ( including cargo handling systems (pumps piping/inert/COW) are classed by DNV, but using alternative inspection methods for the topside. 'Maritime certificates are recognized for documenting compliance with PSA regulations. Avoiding duplication of asset integrity programs. | Vessel built to class, but dropped out, then returned to class but had to have en exemption on marine manning. But it has now droped out again. | Built to Class but now maintenaned to company integrity standards | Built to Class but now maintenaned to company integrity standards | DNV classified, +1A1 Ship-shaped Oil Production and Storage (N) with the following notations: PROD(N), COAT(2), POSMOOR ATA, OFFLOADING, HELDK, BIS, ECO.
Opex | Opex Comments | Operating team priorities are "production" driven . Onshore support 15 man years, ongoing need for vendors challenged, emphasis on efficency. | Offshore Opex costs kept down by POB limit and small onshore support team, But experience exta costs due high maintenance for compressors, S/by boat and smaller cargo capacity | 'Opex low due low crewing and activity levels. Despite having two operational FPSOs there is hardly anything that can be shared. |  | High onsore costs approx 40 people decicated for support. Transport all Potable water out by supply boat | Opex dominated by people - corrective work is steadily increasing. Need to get in dry dock as this phase was only planned for 3 years but has been extended over 10 years