## Innhold
Innhold | Sjekkliste for kartlegging av åpningskraft- og tilrettelegging for dører offshore
Dette dokumentet inneholder følgende: | Denne sjekklista er utarbeidet for ergonomer, som ønsker å verifisere dører i drift mot krav og ved bruk av dynamometer.
1. Sjekkliste for kartlegging av dører offshore
2. Lovkrav
Utviklingsarbeid | Formål
Dette verktøyet er utviklet i et bransjesamarbeid av følgende ergonomer i Rogaland i 2022: | Formål med arbeidet har vært å etablere et dokument som samler lovkrav, og bidrar til å øke bruk av objektive verktøy og målemetoder for ergonomer
Ergonomer:
Janne Risa, Conoco Phillips & Repsol
Ken Milne, Aker BP
Lindis Knudsen Haaland, Vår Energi
Kristin Sommer, Equinor

## Kartlegging dører offshore
Sjekkliste for kartlegging av dører offshore
Installasjon: | [7 empty] | Fagperson:
Firma: | [7 empty] | Dato: | [8 empty] | FALSE
Beskrivelse: |  |  |  |  | Krav fra standarder: | [10 empty] | Vurdering: | Kommentar og anbefaling:
Spesifikasjoner | [12 empty] | Kraft | Kraft | Avvik | Arb.taker-vurdering | Kommentar | Dørterskel | Anbefaling | Annet/ Påvirkende faktorer | Prioritet
Nr. | Område | Dørterskel/ Threshold: 1. Lightweight doors and internal medium duty doors, LQ area (25 mm) 2. Medium and heavy-duty doors outside LQ (35 mm) 3. H-rated doors outside LQ (65 mm) | Beskrivelse | Tag.nr | Type dør: | Frekvens | Materailhåndtering gjennom dør | Magnetisk holder | Mekanisk assistert? | Dørterskel høyde (mm) | Type dør | I henhold til krav | Målt åpningskraft | Dynamometer (navn og modell nr.) | Vurdering mot krav | Opplevd kraft-belastning | Fyll inn evt. kommentarer ift hvor mange ulike stillingskategorier som bruker dørene, tilkomst, målemetode, områdespesifikasjoner, arbeidstakervurdering, etc. | Hjelpemidler for dørterskel | Fyll inn anbefalinger basert på objektive målinger | Fyll inn system for oppfølging, bilde, referanser, ARS etc. | Prioritet
[13 empty] | Fyll inn kraft i Newton | Fyll inn type | Ihht. Krav | Vurdering
1 |  | 1. Lightweight doors and internal medium duty doors, LQ area (25 mm) |  |  | 2. Sidehengslet dør hyppig bruk (65 N) | [5 empty] | 1 | Ihht krav
2
3
4
5
6
7
8
9
10
11
12
13
14
15
16
17
18
19
20
21
22
23
24
25
26
27
28
29
30
31
32
33
34
35
36

## Lovkrav
Relevante krav fra Norsok C-002 for kraftmåling ved dynamometer (4th edition, 2015)
7.1 General requirements 7.1.1 General Doors, with associated equipment and hardware, shall be of a safe and ergonomic design to prevent injury to personnel. The door arrangement shall allow for optimal functionality and easy operation in an emergency. Automatic opening devices are required for doors in areas with frequent personnel traffic and material handling as described in subclause 7.10.
7.2 Opening force The opening force (i.e. the initial force required to open a door) as measured with a dynamometer or similar device, shall not exceed the following limits for doors in frequent use (i.e. doors in major traffic and escape routes and doors likely to be used at least 10 times a day) when these doors are in a level position: Hinged doors : 65 N Sliding doors : 50 N For all other doors, the following limits shall not be exceeded: Hinged doors : 130 N Sliding doors : 105 N The maximum acceptable opening force in an accidental situation shall never exceed 250 N for doors in main escape routes.
7.9 Hardware and accessories Doorstops shall be provided for all doors to prevent damage to adjacent surfaces. Electro-magnetic door holders, connected to the fire and gas system, shall be provided for certain doors, (e.g. doors in corridors), that are to be kept open in normal use, all in accordance with operator/company requirements. The door holders shall have a manual release button. Door leaves and wall systems shall be suitably reinforced for fixing of door holders where required.
7.11 Tresholds The maximum height between the top of threshold and adjacent floor finish shall not be more than 25 mm for lightweight doors and internal medium duty doors in the LQ area. The maximum height between the top of threshold and adjacent steel deck shall not exceed 35 mm for medium and heavy-duty doors outside LQ. Threshold heights up to 65 mm (deck to top threshold) is acceptable for H-rated doors.
Relevante krav fra Norsok C-001 for kraftmåling ved dynamometer (4th edition, 2015)
7.1 General requirements 7.1.1 General 7.1.5 Doors All doors shall be adequately dimensioned and equipped for the intended use, inclusive material handling. Doors should normally open in the escape direction without blocking corridors and other escape routes. Doors exposed to weather and strong winds shall be robust sliding doors. Hinged doors may be used externally, but only when recessed or shielded from weather exposure. A preliminary door schedule shall be developed as part of the conceptual design phase. It shall be continuously updated throughout the various project phases, until all required information is specified prior to procurement of doors. Doors are covered in detail in NORSOK C-002.

## Validation
Ihht krav | Opplevd kraftbelastning | Frekvens | Mekanisk assistert | Type dør | Type dør
Ihht krav og innretningsforskriften | Lett | Sjelden (årlig) | Ja | 1. Lightweight doors and internal medium duty doors, LQ area (25 mm)
Ikke ihht krav og innretningsforskriften | Litt tung | Litt sjelden (flere ganger i året) | Nei | 2. Medium and heavy-duty doors outside LQ (35 mm) | 1. Skyvedør hyppig bruk (50 N)
| Tung | Månedlig (noen ganger i måneden) |  | 3. H-rated doors outside LQ (65 mm) | 2. Sidehengslet dør hyppig bruk (65 N)
| Svært tung | Litt ofte (ukentlig) |  |  | 3. Skyvedør, andre dører ikke hyppig i bruk (105 N)
|  | Ofte (daglig) |  |  | 4. Sidehengslet dør, andre dører ikke hyppig i bruk (130 N)
5. Main escape routes (250 N)